## BOM_PCB_Prometheus_main
No. | Quantity | Comment | LCSC Part Name | Designator | Footprint | Primary Category | Secondary Category | Manufacturer Part
1 | 3 | 282836-2 | 5mm 排数:1 每排P数:2 直插 | 5V,Motor_power,RS485 | CONN-TH_2P-P5.00_282836-2 | Connectors | Screw Terminal Blocks | 282836-2
2 | 3 | 7914G-1-000E | 7914G-1-000E | BOOT0,BOOT1,Reset | KEY-SMD_4P-L5.0-W5.0-P2.54-LS5.5-BL | Switches | Tactile Switches | 7914G-1-000E
3 | 1 | CEN_5.6nF |  | C1 | C0603 | Capacitors | Multilayer Ceramic Capacitors MLCC - SMD/SMT
4 | 2 | 20 pF |  | C2,C3 | C0603 | Capacitors | Multilayer Ceramic Capacitors MLCC - SMD/SMT
5 | 6 | 0.1 uF |  | C20,C26,C51,C52,C60,C65 | C0603 | Capacitors | Multilayer Ceramic Capacitors MLCC - SMD/SMT
6 | 1 | C1_0,1uF | 10uF ±10% 16V | C46 | CASE-A_3216 | Capacitors | Tantalum Capacitors | CA45-A016K106T
7 | 1 | C2_0,1uF |  | C47 | C0603 | Capacitors | Multilayer Ceramic Capacitors MLCC - SMD/SMT
8 | 1 | CBoot_0,22uF |  | C48 | C0603 | Capacitors | Multilayer Ceramic Capacitors MLCC - SMD/SMT
9 | 1 | CP_0,01uF |  | C49 | C0603 | Capacitors | Multilayer Ceramic Capacitors MLCC - SMD/SMT
10 | 1 | 10 uF |  | C59 | C0603 | Capacitors | Multilayer Ceramic Capacitors MLCC - SMD/SMT
11 | 10 | 0.1uF |  | C61,C62,C63,C64,C69,C70,C71,C73,C75,C78 | C0603 | Capacitors | Multilayer Ceramic Capacitors MLCC - SMD/SMT
12 | 1 | 220uF | 220uF ±10% 16V | C66 | CASE-E_7343 | Capacitors | Tantalum Capacitors | TAJE227K016RNJ
13 | 2 | 4.7uF |  | C68,C76 | C0603 | Capacitors | Multilayer Ceramic Capacitors MLCC - SMD/SMT
14 | 1 | 1uF |  | C79 | C0603 | Capacitors | Multilayer Ceramic Capacitors MLCC - SMD/SMT
15 | 1 | 10uF | 10uF ±20% 35V | C81 | CAP-SMD_BD5.0-L5.3-W5.3-LS6.3-FD | Capacitors | Aluminum Electrolytic Capacitors - SMD | RVT1V100M0505
16 | 1 | 22uF | 22uF ±20% 16V | C82 | CAP-SMD_BD5.0-L5.3-W5.3-LS6.3-FD | Capacitors | Aluminum Electrolytic Capacitors - SMD | RVT1C220M0505
17 | 1 | DS1011-10SBSiB7-B | 2.54mm 2x5P 排数:2 每排P数:5 | CN1 | CONN-TH_DS1011-10SBSIB7-B | Connectors | IDC Connectors | DS1011-10SBSiB7-B
18 | 1 | XT30PW-M30.G.Y | AMASS(艾迈斯)航模插头 卧式弯脚 XT30PW-M公头 | CN2 | CONN-TH_XT30PW-M | Industrial control electrical | plug | XT30PW-M30.G.Y
19 | 1 | SMCJ16A | SMCJ16A | D1 | SMC_L6.9-W5.9-LS7.9-RD | Circuit Protection | ESD and Surge Protection (TVS/ESD) | SMCJ16A
20 | 2 | SM2T3V3A | 单向TVS 3.3V截止 25A峰值脉冲 | D5,D6 | DO-216AA_L1.9-W1.9-LS3.8-FD | TVS/Fuse/Board Level Protection | TVS | SM2T3V3A
21 | 2 | 1N4148W | 电压:75V 电流:150mA | D7,D8 | SOD-123FL_L2.7-W1.6-LS3.8-RD | Diodes | Switching Diodes | 1N4148W
22 | 1 | TPD2EUSB30DRTR-TP | TPD2EUSB30DRTR-TP | D15 | SOT-723-3_L1.2-W0.8-LS1.20-BR | Circuit Protection | ESD and Surge Protection (TVS/ESD) | TPD2EUSB30DRTR-TP
23 | 1 | SS510 | 电压:100V 电流:5A | D19 | SMB_L4.3-W3.6-LS5.4-RD | Diodes | Schottky Diodes | SS510
24 | 1 | 0458005.DR | 32V贴片式保险丝 | F1 | F1206 | Circuit Protection | Disposable fuses | 0458005.DR
25 | 1 | HDR-M_2.54_1x4P |  | H1 | HDR-TH_4P-P2.54-V-M | Connectors | Pin Headers
26 | 1 | REN_10K |  | R1 | R0603 | Resistors | Chip Resistor - Surface Mount
27 | 1 | 1 MΩ |  | R2 | R0603 | Resistors | Chip Resistor - Surface Mount
28 | 3 | 10 kΩ |  | R5,R39,R40 | R0603 | Resistors | Chip Resistor - Surface Mount
29 | 2 | 20K |  | R12,R14 | R0603 | Resistors | Chip Resistor - Surface Mount
30 | 1 | 120Ω | 120Ω ±5% 250mW 厚膜电阻 | R13 | R1206 | Resistors | Chip Resistor - Surface Mount | 1206W4J0121T5E
31 | 2 | 47R |  | R15,R16 | R0603 | Resistors | Chip Resistor - Surface Mount
32 | 1 | RP_100R |  | R37 | R0603 | Resistors | Chip Resistor - Surface Mount
33 | 1 | 5,1K |  | R42 | R0603 | Resistors | Chip Resistor - Surface Mount
34 | 4 | 24 ohm |  | R43,R44,R45,R46 | R0603 | Resistors | Chip Resistor - Surface Mount
35 | 1 | 330ohm |  | R47 | R0603 | Resistors | Chip Resistor - Surface Mount
36 | 1 | 1K |  | R48 | R0603 | Resistors | Chip Resistor - Surface Mount
37 | 1 | 150 Ω | 205kΩ ±1% 125mW 厚膜电阻 | R49 | R0805 | Resistors | Chip Resistor - Surface Mount | ERJ6ENF2053V
38 | 1 | STM32F401RET6 | 带DSP和FPU的STM32动态效率ARM Cortex-M4 MCU，具有最大512 KB Flash、84 MHz CPU和ART加速器 | U1 | LQFP-64_L10.0-W10.0-P0.50-LS12.0-BL | Embedded Processors & Controllers | Microcontrollers (MCU/MPU/SOC) | STM32F401RET6
39 | 1 | L6205PD | L6205PD | U2 | POWERSO20_L15.9-W11.0-P1.27-LS14.2-BL-EP |  |  | L6205PD
40 | 1 | KP-1608MGC | KP-1608MGC | U6 | LED0603-RD_GREEN |  |  | KP-1608MGC
41 | 1 | MAX485ESA | MAX485ESA | U8 | SOIC-8_L4.9-W3.9-P1.27-LS6.0-BL | Interface | RS-485 / RS-422 ICs | MAX485ESA
42 | 1 | LD1117S33TR | 可调与固定低压降正电压稳压器 | U79 | SOT-223_L6.5-W3.5-P2.30-LS7.0-BR | Power Management (PMIC) | Voltage Regulators - Linear, Low Drop Out (LDO) Regulators | LD1117S33TR
43 | 1 | ADUM4160BRWZ-RL | 全速/低速5kVUSB数字隔离器 | U83 | SOIC-16_L10.3-W7.5-P1.27-LS10.3-BL | Signal Isolation Devices | Isolated USB ICs | ADUM4160BRWZ-RL
44 | 1 | LD1117-5.0 | 1A 低压差线性稳压器 | U85 | SOT-223_L6.7-W3.5-P2.30-BR | Power Management (PMIC) | Voltage Regulators - Linear, Low Drop Out (LDO) Regulators | LD1117-5.0
45 | 1 | USB-TYPE-C-020 | Type-C 母 卧贴 | USB2 | USB-SMD_USB-TYPE-C-020 | Connectors | USB Connectors | USB-TYPE-C-020
46 | 1 | KP-2012SGC | 普绿/黄绿 | USB3 | LED0805-RD | Optoelectronics | LED Indication - Discrete | KP-2012SGC
47 | 1 | 16MHz | 13MHz 20pF | X1 | CRYSTAL-SMD_4P-L5.0-W3.2-BL | Crystals, Oscillators, Resonators | Crystals | HY13MSMD50324POB1R10